## Overview
R16.5 APR Clamp threshold IT Test Plan
Release: | R16.5
Version: | v0.01
Author: | Arvind Sharma
Date: | March 02 2024
Status: | Draft
References: | JAMA link to FTS for R16.5
https://jama.ciena.com/perspective.req#/containers/17228185?projectId=15014979
IT Confluence Page | https://confluence.ciena.com/pages/viewpage.action?pageId=990807187
Doc Storage Location | IT Test Plan
Feature Over View APR CLAMP & HRSL | APR Clamp threshold A new system parameter shall be supported “APRCLAMP” The parameter shall be used to choose between the legacy APR clamp of +3 dBm (default) and +17 dBm The command which shall be used to edit the parameter is ED-SYS-L0 The default for systems shall be APRCLAMP=3, the user would need to explicitly change it to +17 dBm (if required) When APR Clamp = +3 dBm: All amplifiers in the NE/TID shall be clamped at + 3 dBm when APR Active alarm is raised When APR Clamp = +17 dBm: All amplifiers in the NE/TID supporting +17 dBm clamp shall be clamped at +17 dBm when APR Active alarm is raised
Transponder Direct Attach PSA
Design solution document
HW Setup Details | IT Setup

## IT Captive Details
IT Captive :
RLA5x1 TDA IT Captive - Photonic View
PiNs Configuration:
15
13
17
11
19
3
3
3

## APR-CLAMP Threshold
Functional Area | Tc_id | Test Case Title | Testing Sub Area | Description | Jama_ID(s) | Priority | Author | Remark
| TC_01 | Verify System Layer-0 Parmeters should support new parameter APRCLAMP. | System | Test Case Description Test Objective - Verify System Layer-0 Parmeters should support new parameter APRCLAMP. - Verify ED-SYS-L0 should support edit of new parameter APRCLAMP. - The default for systems shall be APRCLAMP=3. User would need to explicitly change it to +17 dBm (if required). - Verify TL1 Comand - RTRV-SYS-L0:"TDA-0023-45.20":ALL:A; Test Configuration: -16.5 TDA H/W Configuration. -SM and TL1 Interface Pre–Requisites : - Latest sane 6500 16.5 load & SM - Shelf should be up and commissioned. - AMP varients should be provisioned. Test Procedure and Expected Results Step-1 - Run TL1 command - RTRV-SYS-L0:"TDA-0023-45.20":ALL:A; Verify, 1. New APRCLAMP parameter is visible in command output. 2. Default value of new parameter of APRCLAMP value should be 3db. 3. User can expliciltly change it to +17db if required. - Check there should not be any unexpected Alarm, SWErr or exception seen. Step-2 - SM System->L0 Parameters Verify, 1. New APRCLAMP parameter is visible in command output. 2. Default value of new parameter of APRCLAMP value should be 3db. 3. User can expliciltly change it to +17db if required. - Check there should not be any unexpected Alarm, SWErr or exception seen. Note: NA | 6500_16_5-JA_457733-1 | P1 | arvishar
| TC_02 | Verify System parmeter APRCLAMP should be changed to the desired CLAMP value (APRCLAMP = 3 or 17) when APR alarm active. | System | Test Case Description Test Objective - Verify System parmeter APRCLAMP should be changed to the desired CLAMP value when APR alarm will be raised. - The default for systems shall be APRCLAMP=3, the user would need to explicitly change it to +17 dBm (if required) When APR Clamp = +3 dBm: -Verify All amplifiers in the NE/TID shall be clamped at + 3 dBm when APR Active alarm is raised When APR Clamp = +17 dBm: -Verify All amplifiers in the NE/TID supporting +17 dBm clamp shall be clamped at +17 dBm when APR Active alarm is raised - Verify APRCLAMP only applies to line B amp on RLA5x1 and IRLA while It applies to both amps (A and B) on all other amp cards - MLA3 and XLA Test Configuration: -16.5 TDA H/W Configuration. -SM and TL1 Interface Pre–Requisites : - Latest sane 6500 16.5 load & SM - Shelf should be up and commissioned. - AMP varients should be provisioned. Test Procedure and Expected Results Step-1 - When APR Clamp = +3 dBm: - Run TL1 Command: ED-SYS-L0::SHELF-1:A:::APRCLAMP=3; - Run TL2 Command: RTRV-SYS-L0::SHELF-1:A; Verify, 1. New APRCLAMP parameter is visible in command output. 2. Default value of new parameter of APRCLAMP value should be 3db. 3. APRCLAMP only applies to line B amp on RLA5x1 and IRLA while It applies to both amps (A and B) on all other amp cards - MLA3 and XLA - Check there should not be any unexpected Alarm, SWErr or exception seen. Step-2 - When APR Clamp = +17 dBm: - Run TL1 Command: ED-SYS-L0::SHELF-1:A:::APRCLAMP=17; - Run TL2 Command: RTRV-SYS-L0::SHELF-1:A; Verify, 1. User can expliciltly change it to +17db if required. 2. All amplifiers in the NE/TID supporting +17 dBm clamp shall be clamped at +17 dBm when APR Active alarm is raised. 3.APRCLAMP only applies to line B amp on RLA5x1 and IRLA while It applies to both amps (A and B) on all other amp cards - MLA3 and XLA - Verify Step-1 and Step-2 for SM for new parameter value changes. - Check there should not be any unexpected Alarm, SWErr or exception seen. Note: NA | 6500_16_5-JA_457733-1,6500_16_5-JA_457733-4,6500_16_5-JA_457733-2 | P1 | arvishar
| TC_03 | SP Restart - Warm & Cold | Restart | Test Case Description Test Objective : - Verify System parmeter APRCLAMP should be persists with desired CLAMP value after SP WARM and COLD restarts. - Verify APRCLAMP only persists for line B amp on RLA5x1 and IRLA while It applies to both amps (A and B) on all other amp cards - MLA3 and XLA. Test Configuration: -16.5 TDA H/W Configuration. -SM and TL1 Interface Pre–Requisites : - Latest sane 6500 16.5 load & SM - Shelf should be up and commissioned. - AMP varients should be provisioned. Description & Expected Result : - Select "Faults" menu in Site Manager. - Select "Restart" application. - Select Network Element, Shelf, Card-"SP-1" and Restart Type- "WARM/COLD" or Through TL1: INIT-WARM:[tid]:SLOT-<shelf>-<slot>:ctag::[processor]; - Verify Node should restarted successfully after WARM restart. - Verify Inventory and Equipment & Facility for Photonic card should be persisted after shelf restart. - Verify All alarms should be cleared. - Verify APRCLAMP only persists for line B amp on RLA5x1 and IRLA while It applies to both amps (A and B) on all other amp cards - MLA3 and XLA. - Verify Photonic card provisioning should be persisted as before restart. - Verify updated AO's for above operations in comms logs. - Repeat above steps for SP COLD restart- INIT-COLD:[tid]:SLOT-<shelf>-<slot>:ctag; - Check there should not be any unexpected Alarm, SWErr or exception seen. Note: NA | 6500_16_5-JA_457733-5,6500_16_5-JA_457733-7 | P1 | arvishar
| TC_04 | Trib Card Restart - Warm & Cold | Restart | Test Case Description Test Objective : - Verify System parmeter APRCLAMP should be persists with desired CLAMP value after Trib Card WARM and COLD restarts. - Verify APRCLAMP only persists for line B amp on RLA5x1 and IRLA while It applies to both amps (A and B) on all other amp cards - MLA3 and XLA. Test Configuration: -16.5 TDA H/W Configuration. -SM and TL1 Interface Pre–Requisites : - Latest sane 6500 16.5 load & SM - Shelf should be up and commissioned. - AMP varients should be provisioned. Description & Expected Result : - Select "Faults" menu in Site Manager. - Select "Restart" application. - Select Network Element, Shelf, Card-"Trib having AMP" and Restart Type- "WARM/COLD" or Through TL1: INIT-WARM:[tid]:SLOT-<shelf>-<slot>:ctag::[processor]; - Verify Node should restarted successfully after WARM restart. - Verify Inventory and Equipment & Facility for Photonic card should be persisted after shelf restart. - Verify All alarms should be cleared. - Verify APRCLAMP only persists for line B amp on RLA5x1 and IRLA while It applies to both amps (A and B) on all other amp cards - MLA3 and XLA. - Verify Photonic card provisioning should be persisted as before restart. - Verify updated AO's for above operations in comms logs. - Repeat above steps for Trib COLD restart- INIT-COLD:[tid]:SLOT-<shelf>-<slot>:ctag; - Check there should not be any unexpected Alarm, SWErr or exception seen. Note: NA | 6500_16_5-JA_457733-7 | P1 | arvishar
| TC_05 | Shelf Upgrade - Intra release | Restart | Test Case Description Test Objective : - Verify This test case verifies that a Flex Grid system running on R15.6 XX upgrades seamlessly to R16.5 YY with no power hits along with all configurations preserved. - Verify System parmeter APRCLAMP should be persists with desired CLAMP value after shelf intra-release upgrade. Also verify, • Verify all configurations provisioning should be preserved after upgrade. • Add/Delete Channels after upgrade. • Verify No un-expected alarm after upgrade. • Clear APR Alarm. Test Configuration: -16.5 TDA H/W Configuration. -SM and TL1 Interface Pre–Requisites : - 6500 shelves provisioned with necessary HW to create ROADM OTS. - 6500 D4, 7-Slot, 14-Slot shelves equipped with SP2 or SP3. - Appropriate captive with required OTS having XLA,MLA3, RLA5x1 and IRLs. - No provisioning Alarms should be available - AMP varients should be provisioned. Description & Expected Result : Step-1 • Verify before upgrade, • 15.6 XX Software delivery successfully delivered on shelf or shelves of TID and The status area should show “Delivery Completed” message for all nodes. • Verify all provisioning should be done successfully. • Create PSNC, Non-MR SNC(G), and OSS CRS channels. • Channels have been optimized under doc at all node. • Raised APR Alarm via pulling or making kink in Fiber. • Control mode OSRP should be provisioned in Photonics Mode. • No provisioning and unexpected Alarm should be there except APR. Step-2 • Open Configuration--> Upgrade Management • Select 16.5 YY delivered software delivery for shelf or shelves of TID • Perform below operations to upgrade each shelf of TID, 1. LOAD 2. First Invoke 3. Second Invoke 4. Commit Step-3 • Login to 16.5 latest Site Manager • Verify after the upgrade, 1. For Channels are up and OPTIMIZED. 2. The transmitter type provisioning is the same after the upgrade 3. Auto Discovery is Auto for Transponder Channels 4. The far end address and actual transmitter type are populated 5. Verify that modulation class values are the same. 6. Enable the topology and verify that FEA updates accordingly. 7. No provisioning Alarm should be there after upgrade • Verify, 1. System having DOC Managed 12.5GHz Flex Channels at ROADM upgraded successfully from R15.6 XX to R16.5 YY. 2. All configurations should be preserved. 3. All OSRP lines should be IS. 4. All channels should be working and optimized-LOS. No power change for channels- Check from NMCC parameters details. 5. No Channel Power drop at any of the upgraded Nodes. 6. System parmeter APRCLAMP should be persists with desired CLAMP value after shelf intra-release upgrade. 7. Clear APR alarm. Step-4 • Delete some of pre-upgrade added channels. • Create new PSNC, Non-MR SNC(G) and OSS-NMC channels after upgrade. • Verify, 1. All channel should be added and converged. 2. All channels should be optimized. 3. New channels power calculation for new channels should have correct PSD power. 4. SDMON and NMCMON PM’s should be in correct PSD power. 5. System parmeter APRCLAMP should be persists with desired CLAMP value. - Verify updated AO's for above operations in comms logs. or exception seen. Note: NA | 6500_16_5-JA_457733-5 | P1 | arvishar